## process heat technologies
Constants
2021 USD to 1975 USD | 0.25088 | https://data.worldbank.org/indicator/NY.GDP.DEFL.ZS (for the US)
2014 USD to 1975 USD | 0.28788 | https://data.worldbank.org/indicator/NY.GDP.DEFL.ZS (for the US)
hours per year | 8760
MW to kW | 1000
MWh to GJ | 3.6
MMBtu/hr to MW | 0.29307
Assumptions
Capacity factor of food processing boilers (US value) | 0.31 | https://www.energy.gov/sites/prod/files/2013/11/f4/characterization_industrial_commerical_boiler_population.pdf
Average food processing boiler capacity (US value, MMBtu/hr) | 20 | (placeholder, doesn't affect final values), https://www.energy.gov/sites/prod/files/2013/11/f4/characterization_industrial_commerical_boiler_population.pdf
Boiler lifetime (years) | 25 | https://www.tpctraining.com/blogs/news/how-to-extend-boiler-life, https://www.mdpi.com/1996-1073/11/10/2630/htm, https://iea-etsap.org/E-TechDS/PDF/I01-ind_boilers-GS-AD-gct.pdf
Discount rate | 0.1 | Assumption
Fixed charge rate | 0.11017 | Calculated from discount rate and lifetime
Base calculations
technology | CAPEX (2021$/kW) | CAPEX (1975$/kW) | total CAPEX (1975$) | annual CAPEX (1975$/yr) | O&M (2021$/MWh) | O&M (1975$/GJ) | annual output (GJ/yr) | annual O&M (1975$/yr) | total annual cost (1975$/yr) | levelized non-energy cost (1975$/GJ) | rounded | capital ratio | Source
natural gas steam boiler | 234 | 58.706 | 344100.5222 | 37908.8912 | 6 | 0.41813 | 57302.1934 | 23959.9841 | 61868.8752 | 1.0797 | 1.08 | 0.61273 | Agora Industry, FutureCamp Climate, and Wuppertal Institute, “Power-2-Heat: Direct Electrification of Industrial Process Heat - Calculator for Estimating Transformation Costs,” 2022 - via Rissman 2022, https://energyinnovation.org/wp-content/uploads/2022/10/Decarbonizing-Low-Temperature-Industrial-Heat-In-The-U.S.-Report-2.pdf
natural gas cogen | 900 | 225.7923 | 1323463.5467 | 145803.4276 | 3 | 0.20907 | 57302.1934 | 11979.992 | 157783.4196 | 2.7535 | 2.75 | 0.92407 | Agora Industry, FutureCamp Climate, and Wuppertal Institute, “Power-2-Heat: Direct Electrification of Industrial Process Heat - Calculator for Estimating Transformation Costs,” 2022 - via Rissman 2022, https://energyinnovation.org/wp-content/uploads/2022/10/Decarbonizing-Low-Temperature-Industrial-Heat-In-The-U.S.-Report-2.pdf
electric boiler | 175 | 43.904 | 257340.1341 | 28350.6665 | 3 | 0.20907 | 57302.1934 | 11979.992 | 40330.6585 | 0.70382 | 0.7 | 0.70296 | Agora Industry, FutureCamp Climate, and Wuppertal Institute, “Power-2-Heat: Direct Electrification of Industrial Process Heat - Calculator for Estimating Transformation Costs,” 2022 - via Rissman 2022, https://energyinnovation.org/wp-content/uploads/2022/10/Decarbonizing-Low-Temperature-Industrial-Heat-In-The-U.S.-Report-2.pdf
electric heat pump (100-180 deg C) | 870 | 218.2658 | 1279348.0952 | 140943.3133 | 3 | 0.20907 | 57302.1934 | 11979.992 | 152923.3053 | 2.6687 | 2.67 | 0.92166 | Agora Industry, FutureCamp Climate, and Wuppertal Institute, “Power-2-Heat: Direct Electrification of Industrial Process Heat - Calculator for Estimating Transformation Costs,” 2022 - via Rissman 2022, https://energyinnovation.org/wp-content/uploads/2022/10/Decarbonizing-Low-Temperature-Industrial-Heat-In-The-U.S.-Report-2.pdf
Other carbon-based fuel technologies | [8 empty] | multiplier on natural gas boiler costs | levelized non-energy cost (1975$/GJ) | rounded
refined liquids boiler | assume the same levelized non-energy costs as for natural gas boilers, based on the estimates in the source at right | [7 empty] | 1 | 1.0797 | 1.08 |  | https://www.eeca.govt.nz/insights/eeca-insights/biomass-boilers-for-industrial-process-heat/
coal boiler | assume a 2.5x increase in levelized non-energy costs relative to natural gas boilers, based on the estimates in the source at right | [7 empty] | 2.5 | 2.6992 | 2.7 |  | https://www.eeca.govt.nz/insights/eeca-insights/biomass-boilers-for-industrial-process-heat/
biomass boiler | assume a 2.5x increase in levelized non-energy costs relative to natural gas boilers, based on the estimates in the source at right | [7 empty] | 2.5 | 2.6992 | 2.7 |  | https://www.eeca.govt.nz/insights/eeca-insights/biomass-boilers-for-industrial-process-heat/
heat (district heat) | assume the same levelized non-energy costs as for natural gas boilers | [7 empty] | 1 | 1.0797 | 1.08
refined liquids cogen | assume same percentage increase in levelized non-energy costs as for natural gas boilers with cogen | [8 empty] | 2.7535 | 2.75
coal cogen | assume same percentage increase in levelized non-energy costs as for natural gas boilers with cogen | [8 empty] | 6.8838 | 6.88
biomass cogen | assume same percentage increase in levelized non-energy costs as for natural gas boilers with cogen | [8 empty] | 6.8838 | 6.88
Solar thermal
General assumptions
We assume that solar thermal units are integrated alongside other technologies, as solar thermal systems are not likely to be able to supply all the necessary industrial process heat demand (even with storage) due to variation in solar radiation intensity.
We further assume that the installation of a solar thermal unit would not affect the selected installed capacity of the other technology (e.g., boiler), as when the solar thermal unit is not able to operate (such as on a rainy or cloudy day) and all the storage has been exhausted, the same maximum power will be required.
The solar thermal unit will displace some of the energy that would have otherwise been produced by the other fuel source, but the total annual output of the combined system will be the same.
Thus, we can obtain the costs of systems combining other technologies + solar thermal as the sum of the annual CAPEX and OPEX for the other technologies and the annual CAPEX and OPEX of the solar thermal systems, and divide by the total annual output (same assumption) to get levelized costs.
Most process heat demands in the food processing sector are for relatively low temperature heat (<120 degrees C); however, some processes, such as drying and sterilization, require higher temperatures (sources: https://www.sciencedirect.com/science/article/pii/S0360544220311907 Figure 5, https://www.irena.org/-/media/Files/IRENA/Agency/Publication/2015/IRENA_ETSAP_Tech_Brief_E21_Solar_Heat_Industrial_2015.pdf?rev=8ac12a0d56b74c27b440f90919f5c7a0 Table 1, https://www.sciencedirect.com/science/article/pii/S0360544218305759)
For a conservative estimate, we will use the higher costs associated with parabolic trough collectors (PTCs) which are capable of producing medium to high temperature heat as well as low temperature heat and have been considered in some previous work as technologies for food processing sector heat generation (e.g., https://www.sciencedirect.com/science/article/pii/S2213138817302412)
Parameter assumptions
Total investment cost (2014$/kW) | 1062 | Median value for parabolic trough collector for industrial process heat >400m^2 in gross area from Figure 3 in https://www.sciencedirect.com/science/article/pii/S0360544220311907 (derived from data at http://ship-plants.info/)
Installed capacity (MW) | 0.62245 | Average installed capacity of solar industrial process heat installations in the food processing sector from Figure 9 in https://www.sciencedirect.com/science/article/pii/S0360544220311907 (derived from data at http://ship-plants.info/)
Annual OPEX costs (fraction of total CAPEX costs) | 0.015 | Values range from 1-5% in http://proceedings.ises.org/paper/swc2019/swc2019-0057-Lemos.pdf, https://www.sciencedirect.com/science/article/pii/S0306261917312217, https://www.mdpi.com/1996-1073/10/3/383, https://www.sciencedirect.com/science/article/pii/S0306261917317798, https://www.sciencedirect.com/science/article/pii/S2213138817302412
Lifetime (years) | 25 | Values range from 15-30 years in https://www.sciencedirect.com/science/article/pii/S2213138817302412, http://proceedings.ises.org/paper/swc2019/swc2019-0056-Kurup.pdf, https://www.sciencedirect.com/science/article/pii/S0306261917317798, https://www.sciencedirect.com/science/article/pii/S019689041500967X, https://www.mdpi.com/1996-1073/10/3/383, http://proceedings.ises.org/paper/swc2019/swc2019-0057-Lemos.pdf
Discount rate | 0.1 | Assumption
Fixed charge rate | 0.11017 | Calculated from discount rate and lifetime
technology | total solar CAPEX (1975$) | annual solar CAPEX (1975$/yr) | annual solar OPEX (1975$/yr) | total annual solar costs (1975$/yr) | total annual base technology costs (1975$/yr) | total combined system costs (1975$/yr) | annual output (GJ/yr) |  |  | levelized non-energy cost (1975$/GJ) | rounded
gas + solar | 190299.6289 | 20964.9433 | 2854.4944 | 23819.4377 | 61868.8752 | 85688.3129 | 57302.1934 |  |  | 1.4954 | 1.5
electric + solar | 190299.6289 | 20964.9433 | 2854.4944 | 23819.4377 | 40330.6585 | 64150.0962 | 57302.1934 |  |  | 1.1195 | 1.12
Other solar thermal assumptions
Solar fraction | 0.2 | Defined as the fraction of the total industrial heat thermal load provided by the solar thermal system. Reported values range from 0.14-0.60 depending on the type of solar collector (and location), but most estimates tend to be around 0.2-0.3.
Sources: https://www.sciencedirect.com/science/article/pii/S0306261917312217 (0.41), https://www.sciencedirect.com/science/article/pii/S2213138817302412 (0.16-0.33 but most around 0.23-0.25), https://www.irena.org/-/media/Files/IRENA/Agency/Publication/2015/IRENA_ETSAP_Tech_Brief_E21_Solar_Heat_Industrial_2015.pdf?rev=8ac12a0d56b74c27b440f90919f5c7a0 (0.1-0.2), https://www.sciencedirect.com/science/article/pii/S0306261917317798 (0.3-0.7), http://proceedings.ises.org/paper/swc2019/swc2019-0056-Kurup.pdf (0.6), https://www.nrel.gov/docs/fy21osti/77760.pdf
Solar efficiency | 0.6 | Sources: based on the range as a function of temperature for parabolic trough collectors from appendices of "Renewable Energy Options for Industrial Process Heat", https://arena.gov.au/assets/2019/11/appendices-renewable-energy-options-for-industrial-process-heat.pdf